## Geozone Attribute Data
Name | Type | Channel | Validity period |  | Reporting Interval (min) | Low speed Reporting Interval |  |  | Audio alert enabled (1-yes/0-no) | Message when crossing border of geozone (specify all codes)
|  |  | Validity period starting date/time | Validity period ending date/time |  | Low Speed Limit | Low Speed Unit (1 - kn, 2 - km/h) | Reporting Interval (min)
Example | National | 2 | 2000-02-15 | 2000-08-18 | 40 | 8 | 1 | 20 | 1 | 1.2

## Boundaries attribute data
Boundary Name | Type | Channel | Validity period |  | Audio alert enabled (yes/no) | Message when crossing boundary (specify all codes)
|  |  | Validity period starting date/time | Validity period ending date/time
Example | National | 2 | 2000-02-15 | 2000-08-18 | yes | 5.6

## AttributeDataDecription
Field |  | Description | Comment
Geozone or boundary name |  | Unique geozone or boundary name. | Max. length is 50 characters.
Type |  | Type of the geozone or boundary. Current possible values are: National, Satellite. | You can add any type you want. Max. length is 200
characters.
Channel |  | Communication channels used to send messages from BlueTraker. | Possible Channel codes you can find in table “Channel codes” *
Validity period starting date/time |  | Start date/time when geozone or boundary becomes active. | This field is optional. If the value is entered, then the value needs to be entered also into the “Ending date/time” field.
Validity period ending date/time |  | Ending Date/time when geozone or boundary becomes inactive. | This field is optional. If the value is entered, then the value needs to be entered also into the “Starting date/time” field.
Reporting Interval |  | Reporting interval inside geocone in minutes. | Values between 0 and 1440 (24 hr) are valid.
Low Speed Reporting Interval | Low Speed Limit and Units | When the vessel navigates on speed lower than here defined, increased or reduced reporting interval applies. Values can be entered in knots “kn” or kilometres per hour “km/h.” | This field is optional. If the value is entered, then “Unit” needs to be entered as well.
For “kn”: Values between 0 and 137 are valid. For “km/h”: Values between 0 and 255 are valid.
| Reporting interval | Reporting interval in minutes when speed of vessel in geozone is below Low Speed Limit. | Values between 0 and 1440 (24 hr) are valid.
Audio alert enabled |  | Flag indicating if BlueTraker device gives out an audio alert when specific conditions are met. | ConBox wiring box with sounder for audio signalling is necessary.
Message when crossing border of geozone (specify all codes) |  | Messages that are displayed when crossing border of geozone. | ConBox wiring box with LCD display is necessary. Possible Message codes you can find in table »Message codes” **
Message when crossing boundary (specify all codes) |  | Messages that are displayed when crossing boundary (line) | ConBox wiring box with LCD display is necessary. Possible Message codes you can find in table »Message codes” ***

## Channel codes
Channel code* | Channel code desription
1 | GPRS
2 | GPRS&Satellite
3 | Satellite

## Message codes
Message code** when ENTERING geozone | Displayed Message | Note
1 | Entry | This is default message, when entering geozone.
3 |  | You can specify alternative message that is different than ordinary "Entry", e.g., message in your language
Message code** when EXITING geozone | Displayed Message | Note
2 | Exit | This is default message, when exiting geozone.
4 |  | You can specify alternative message that is different than ordinary "Exit", e.g., message in your language
Message code*** when crossing boundary (line) | Displayed Message | Note
5 | Crossing | This is default message, when crossing boundary.
6 |  | You can specify alternative message that is different than ordinary "Crossing", e.g., message in your language